## TPH-B Ratios Unsorted
Supplement: Summary of USEPA Petroleum Vapor Intrusion database samples for gasoline-only sites with TPH >1,000 µg/m3 [31].
(Write-protection password: TPH)
Site Count | Site ID | Sample Count | Sample ID | Site Type | TPH µg/m3 | Benzene (µg/m3) | TPH:Benzene
1 | 402 | 1 | 2579 | UST | 25000 | 900 | 27.7778
| 402 | 2 | 2582 | UST | 28000000 | 200000 | 140
2 | 409 | 3 | 2849 | UST | 46000 | 2600 | 17.6923
| 409 | 4 | 2850 | UST | 3600 | 140 | 25.7143
| 409 | 5 | 2851 | UST | 1700 | 100 | 17
| 409 | 6 | 2852 | UST | 1000 | 16 | 62.5
| 409 | 7 | 2853 | UST | 25000 | 940 | 26.5957
| 409 | 8 | 2854 | UST | 1200 | 7.1 | 169.0141
| 409 | 9 | 2855 | UST | 4000 | 49 | 81.6327
| 409 | 10 | 2856 | UST | 53000 | 8100 | 6.5432
3 | 410 | 11 | 2875 | UST | 8250 | 18.2 | 453.2967
| 410 | 12 | 2876 | UST | 2860 | 2.8 | 1021.4286
| 410 | 13 | 2879 | UST | 4080 | 27 | 151.1111
4 | 411 | 14 | 2881 | UST | 4340 | 12 | 361.6667
| 411 | 15 | 2882 | UST | 1300 | 2.7 | 481.4815
| 411 | 16 | 2883 | UST | 1430 | 8.12 | 176.1084
| 411 | 17 | 2884 | UST | 3260 | 7.47 | 436.4123
5 | 412 | 18 | 2885 | UST | 3780 | 37 | 102.1622
| 412 | 19 | 2888 | UST | 7210 | 37 | 194.8649
| 412 | 20 | 2889 | UST | 43400 | 40 | 1085
6 | 413 | 21 | 2891 | UST | 139000 | 150 | 926.6667
| 413 | 22 | 2892 | UST | 15600 | 18.2 | 857.1429
| 413 | 23 | 2894 | UST | 64700 | 84.4 | 766.5877
| 413 | 24 | 2895 | UST | 12600 | 12 | 1050
7 | 414 | 25 | 2898 | UST | 3950 | 25 | 158
| 414 | 26 | 2900 | UST | 5210 | 25 | 208.4
| 414 | 27 | 2901 | UST | 4340 | 25.3 | 171.5415
8 | 415 | 28 | 2903 | UST | 265000 | 1430 | 185.3147
| 415 | 29 | 2904 | UST | 2820 | 5.2 | 542.3077
| 415 | 30 | 2907 | UST | 130000 | 422 | 308.0569
9 | 416 | 31 | 2910 | UST | 781000 | 182 | 4291.2088
10 | 417 | 32 | 2915 | UST | 1650 | 20.5 | 80.4878
| 417 | 33 | 2918 | UST | 5990 | 24.4 | 245.4918
| 417 | 34 | 2919 | UST | 8290 | 34.1 | 243.1085
| 417 | 35 | 2921 | UST | 38400 | 61.4 | 625.4072
| 417 | 36 | 2922 | UST | 46900 | 0.1 | 469000
| 417 | 37 | 2924 | UST | 10500 | 0.1 | 105000
| 417 | 38 | 2925 | UST | 3290 | 15.6 | 210.8974
| 417 | 39 | 2927 | UST | 4730 | 23.1 | 204.7619
| 417 | 40 | 2928 | UST | 2740 | 14.6 | 187.6712
11 | 418 | 41 | 2929 | UST | 1780000 | 10700 | 166.3551
| 418 | 42 | 2932 | UST | 5210 | 0.1 | 52100
12 | 419 | 43 | 2935 | UST | 2730 | 45 | 60.6667
| 419 | 44 | 2936 | UST | 1170000 | 6170 | 189.6272
13 | 420 | 45 | 2941 | UST | 43200 | 46.1 | 937.0933
| 420 | 46 | 2942 | UST | 456000 | 270 | 1688.8889
| 420 | 47 | 2944 | UST | 120000 | 487 | 246.4066
| 420 | 48 | 2945 | UST | 318000 | 100 | 3180
14 | 421 | 49 | 2947 | UST | 1130000 | 360 | 3138.8889
| 421 | 50 | 2948 | UST | 9980000 | 9090 | 1097.9098
| 422 | 51 | 2954 | UST | 3950 | 25 | 158
| 422 | 52 | 2956 | UST | 5210 | 24 | 217.0833
| 422 | 53 | 2957 | UST | 4340 | 25.3 | 171.5415
15 | 423 | 54 | 2959 | UST | 2690 | 25 | 107.6
| 423 | 55 | 2960 | UST | 3950 | 35.7 | 110.6443
| 423 | 56 | 2962 | UST | 2910 | 26 | 111.9231
| 423 | 57 | 2963 | UST | 3990 | 39 | 102.3077
16 | 424 | 58 | 2966 | UST | 1040 | 4.22 | 246.4455
| 424 | 59 | 2968 | UST | 1740 | 5.2 | 334.6154
| 424 | 60 | 2969 | UST | 1300 | 52 | 25
17 | 425 | 61 | 2972 | UST | 2650 | 3.25 | 815.3846
18 | 426 | 62 | 2977 | UST | 5720 | 17.6 | 325
| 426 | 63 | 2978 | UST | 354000 | 47.9 | 7390.3967
| 426 | 64 | 2980 | UST | 2130 | 4.79 | 444.6764
19 | 427 | 65 | 2982 | UST | 16500 | 52 | 317.3077
| 427 | 66 | 2983 | UST | 21700 | 150 | 144.6667
| 427 | 67 | 2985 | UST | 7810 | 42 | 185.9524
20 | 428 | 68 | 2986 | UST | 18200000 | 455000 | 40
| 428 | 69 | 2987 | UST | 14300000 | 312000 | 45.8333
| 428 | 70 | 2989 | UST | 9800 | 79 | 124.0506
21 | 429 | 71 | 2992 | UST | 25100 | 45 | 557.7778
| 429 | 72 | 2993 | UST | 75500 | 45 | 1677.7778
| 429 | 73 | 2995 | UST | 248000 | 45 | 5511.1111
| 429 | 74 | 2996 | UST | 1630 | 12 | 135.8333
22 | 430 | 75 | 2998 | UST | 6100 | 450 | 13.5556
| 430 | 76 | 2999 | UST | 174000 | 2830 | 61.4841
| 430 | 77 | 3000 | UST | 7400 | 550 | 13.4545
| 430 | 78 | 3001 | UST | 7400 | 550 | 13.4545
23 | 431 | 79 | 3002 | UST | 6940 | 42 | 165.2381
| 431 | 80 | 3003 | UST | 3780 | 52 | 72.6923
| 431 | 81 | 3005 | UST | 73800 | 45 | 1640
24 | 436 | 82 | 3093 | UST | 100000 | 480 | 208.3333
| 436 | 83 | 3094 | UST | 210000 | 880 | 238.6364
| 436 | 84 | 3095 | UST | 100000000 | 270000 | 370.3704
| 436 | 85 | 3097 | UST | 160000 | 530 | 301.8868
| 436 | 86 | 3098 | UST | 110000000 | 210000 | 523.8095
| 436 | 87 | 3099 | UST | 74000 | 4.3 | 17209.3023
| 436 | 88 | 3100 | UST | 20000000 | 1000 | 20000
| 436 | 89 | 3102 | UST | 490000 | 80 | 6125
| 436 | 90 | 3103 | UST | 35000000 | 1300 | 26923.0769
25 | 437 | 91 | 3104 | Terminal | 540000 | 200 | 2700
| 437 | 92 | 3105 | Terminal | 4500000 | 500 | 9000
| 437 | 93 | 3106 | Terminal | 57000000 | 380000 | 150
| 437 | 94 | 3108 | Terminal | 43000000 | 480000 | 89.5833
26 | 438 | 95 | 3110 | UST | 13000000 | 10000 | 1300
| 438 | 96 | 3111 | UST | 15000000 | 11000 | 1363.6364
| 438 | 97 | 3112 | UST | 11000000 | 15000 | 733.3333
27 | 439 | 98 | 3116 | UST | 270000 | 280 | 964.2857
| 439 | 99 | 3118 | UST | 1700000 | 800 | 2125
| 439 | 100 | 3119 | UST | 110000000 | 91000 | 1208.7912
| 439 | 101 | 3121 | UST | 180000000 | 140000 | 1285.7143
28 | 440 | 102 | 3127 | UST | 1390 | 3.19 | 435.7367
29 | 440 | 103 | 3128 | UST | 3570 | 3.19 | 1119.1223
| 440 | 104 | 3129 | UST | 5290 | 1 | 5290
| 440 | 105 | 3130 | UST | 258000 | 2300 | 112.1739
| 440 | 106 | 3131 | UST | 1800000 | 16700 | 107.7844
| 440 | 107 | 3132 | UST | 18100000 | 145000 | 124.8276
29 | 441 | 108 | 3143 | UST | 15000 | 140 | 107.1429
| 441 | 109 | 3145 | UST | 3700 | 54 | 68.5185
| 441 | 110 | 3146 | UST | 15000 | 61 | 245.9016
| 441 | 111 | 3150 | UST | 270000 | 140 | 1928.5714
| 441 | 112 | 3154 | UST | 140000 | 2.7 | 51851.8519
| 441 | 113 | 3155 | UST | 27000 | 6.1 | 4426.2295
30 | 442 | 114 | 3158 | UST | 3600 | 6.9 | 521.7391
| 442 | 115 | 3159 | UST | 1800 | 4.5 | 400
| 442 | 116 | 3160 | UST | 3300 | 6.5 | 507.6923
| 442 | 117 | 3161 | UST | 3700 | 5.5 | 672.7273
| 442 | 118 | 3162 | UST | 9200 | 12 | 766.6667
| 442 | 119 | 3164 | UST | 21000 | 22 | 954.5455
| 442 | 120 | 3165 | UST | 15000 | 21 | 714.2857
31 | 444 | 121 | 3219 | UST | 8000000 | 87000 | 91.954
| 444 | 122 | 3220 | UST | 30300000 | 280000 | 108.2143
| 444 | 123 | 3221 | UST | 105000000 | 950000 | 110.5263
| 444 | 124 | 3222 | UST | 170000000 | 960000 | 177.0833
| 444 | 125 | 3223 | UST | 71700000 | 28000 | 2560.7143
| 444 | 126 | 3224 | UST | 63800000 | 270000 | 236.2963
| 444 | 127 | 3225 | UST | 245000000 | 1900000 | 128.9474
| 444 | 128 | 3226 | UST | 383000000 | 5200000 | 73.6538
| 444 | 129 | 3227 | UST | 8400000 | 220000 | 38.1818
| 444 | 130 | 3228 | UST | 130000000 | 1200000 | 108.3333
| 444 | 131 | 3229 | UST | 130000000 | 1300000 | 100
| 444 | 132 | 3230 | UST | 110000000 | 900000 | 122.2222
| 444 | 133 | 3231 | UST | 15000000 | 240000 | 62.5
| 444 | 134 | 3232 | UST | 7810 | 10 | 781
| 444 | 135 | 3233 | UST | 29000000 | 1300000 | 22.3077
| 444 | 136 | 3234 | UST | 290000000 | 3700000 | 78.3784
| 444 | 137 | 3235 | UST | 1540000 | 18000 | 85.5556
| 444 | 138 | 3236 | UST | 63100000 | 610000 | 103.4426
| 444 | 139 | 3237 | UST | 62700000 | 540000 | 116.1111
| 444 | 140 | 3238 | UST | 77500000 | 770000 | 100.6494
| 444 | 141 | 3239 | UST | 718000 | 2000 | 359
| 444 | 142 | 3240 | UST | 119000000 | 440000 | 270.4545
| 444 | 143 | 3241 | UST | 162000000 | 1400000 | 115.7143
| 444 | 144 | 3242 | UST | 40200000 | 330000 | 121.8182
| 444 | 145 | 3243 | UST | 11800 | 72 | 163.8889
| 444 | 146 | 3244 | UST | 879000 | 200 | 4395
| 444 | 147 | 3245 | UST | 355000 | 980 | 362.2449
| 444 | 148 | 3246 | UST | 1020000 | 3400 | 300
| 444 | 149 | 3249 | UST | 49000 | 410 | 119.5122
| 444 | 150 | 3251 | UST | 2800 | 51 | 54.902
| 444 | 151 | 3252 | UST | 70000 | 570 | 122.807
| 444 | 152 | 3255 | UST | 29000 | 11 | 2636.3636
| 444 | 153 | 3257 | UST | 11800 | 140 | 84.2857
| 444 | 154 | 3258 | UST | 8700000 | 1000 | 8700
| 444 | 155 | 3260 | UST | 7800 | 3 | 2600
| 444 | 156 | 3261 | UST | 22900000 | 35000 | 654.2857
| 444 | 157 | 3264 | UST | 17000 | 190 | 89.4737
| 444 | 158 | 3266 | UST | 1600 | 22 | 72.7273
| 444 | 159 | 3267 | UST | 12000 | 87 | 137.931
| 444 | 160 | 3272 | UST | 4000 | 29 | 137.931
| 444 | 161 | 3273 | UST | 4000 | 80 | 50
| 444 | 162 | 3274 | UST | 4000 | 15 | 266.6667
| 444 | 163 | 3275 | UST | 22000 | 470 | 46.8085
| 444 | 164 | 3276 | UST | 4000 | 8 | 500
| 444 | 165 | 3277 | UST | 35900 | 69 | 520.2899
| 444 | 166 | 3278 | UST | 5000 | 150 | 33.3333
| 444 | 167 | 3279 | UST | 19000 | 570 | 33.3333
| 444 | 168 | 3280 | UST | 2000 | 20 | 100
| 444 | 169 | 3281 | UST | 6000 | 22 | 272.7273
| 444 | 170 | 3282 | UST | 2000 | 25 | 80
| 444 | 171 | 3283 | UST | 768000 | 13000 | 59.0769
| 444 | 172 | 3285 | UST | 4000 | 160 | 25
| 444 | 173 | 3286 | UST | 12000 | 280 | 42.8571
| 444 | 174 | 3287 | UST | 7800 | 53 | 147.1698
| 444 | 175 | 3288 | UST | 5850000 | 50000 | 117
| 444 | 176 | 3293 | UST | 26000000 | 230000 | 113.0435
| 444 | 177 | 3298 | UST | 33000000 | 260000 | 126.9231
| 444 | 178 | 3303 | UST | 17000000 | 140000 | 121.4286
| 444 | 179 | 3308 | UST | 5800000 | 11000 | 527.2727
| 444 | 180 | 3310 | UST | 106000 | 12 | 8833.3333
| 444 | 181 | 3311 | UST | 885000 | 200 | 4425
| 444 | 182 | 3312 | UST | 4000 | 12 | 333.3333
| 444 | 183 | 3313 | UST | 76000 | 380 | 200
| 444 | 184 | 3314 | UST | 8800 | 0.7 | 12571.4286
| 444 | 185 | 3315 | UST | 6000 | 68 | 88.2353
| 444 | 186 | 3316 | UST | 4000 | 52 | 76.9231
| 444 | 187 | 3317 | UST | 4000 | 720 | 5.5556
| 444 | 188 | 3318 | UST | 4600 | 77 | 59.7403
| 444 | 189 | 3320 | UST | 4000 | 22 | 181.8182
| 444 | 190 | 3324 | UST | 32000000 | 94000 | 340.4255
| 444 | 191 | 3325 | UST | 28800000 | 240000 | 120
| 444 | 192 | 3326 | UST | 15400 | 19 | 810.5263
| 444 | 193 | 3327 | UST | 33200 | 450 | 73.7778
| 444 | 194 | 3328 | UST | 32600000 | 110000 | 296.3636
| 444 | 195 | 3329 | UST | 42000000 | 470000 | 89.3617
| 444 | 196 | 3331 | UST | 160000 | 5800 | 27.5862
| 444 | 197 | 3332 | UST | 13000000 | 360000 | 36.1111
| 444 | 198 | 3333 | UST | 34000000 | 1100000 | 30.9091
| 444 | 199 | 3335 | UST | 8400000 | 190000 | 44.2105
| 444 | 200 | 3336 | UST | 27000000 | 720000 | 37.5
| 444 | 201 | 3337 | UST | 11000000 | 2400000 | 4.5833
| 444 | 202 | 3339 | UST | 3200000 | 85000 | 37.6471
| 444 | 203 | 3340 | UST | 21000000 | 540000 | 38.8889
| 444 | 204 | 3341 | UST | 66000000 | 1500000 | 44
| 444 | 205 | 3342 | UST | 1300 | 5.7 | 228.0702
| 444 | 206 | 3343 | UST | 1700000 | 2600 | 653.8462
| 444 | 207 | 3344 | UST | 11000000 | 110000 | 100
| 444 | 208 | 3345 | UST | 18000000 | 700000 | 25.7143
| 444 | 209 | 3346 | UST | 46000 | 430 | 106.9767
| 444 | 210 | 3347 | UST | 158000000 | 230000 | 686.9565
| 444 | 211 | 3348 | UST | 125000000 | 600000 | 208.3333
| 444 | 212 | 3349 | UST | 130000 | 2200 | 59.0909
| 444 | 213 | 3350 | UST | 110000000 | 990000 | 111.1111
| 444 | 214 | 3351 | UST | 32500000 | 810000 | 40.1235
| 444 | 215 | 3352 | UST | 120000 | 1700 | 70.5882
| 444 | 216 | 3353 | UST | 62000000 | 560000 | 110.7143
| 444 | 217 | 3354 | UST | 56000000 | 1100000 | 50.9091
| 444 | 218 | 3355 | UST | 20000000 | 250000 | 80
| 444 | 219 | 3356 | UST | 100000000 | 490000 | 204.0816
| 444 | 220 | 3357 | UST | 200000000 | 4600000 | 43.4783
| 444 | 221 | 3358 | UST | 13800 | 254 | 54.3307
| 444 | 222 | 3359 | UST | 19000000 | 250000 | 76
| 444 | 223 | 3360 | UST | 73000000 | 840000 | 86.9048
| 444 | 224 | 3361 | UST | 71000000 | 1700000 | 41.7647
| 444 | 225 | 3362 | UST | 4500000 | 4200 | 1071.4286
| 444 | 226 | 3363 | UST | 36000000 | 11000 | 3272.7273
| 444 | 227 | 3364 | UST | 23000000 | 770000 | 29.8701
32 | 446 | 228 | 3370 | UST | 39000 | 1.9 | 20526.3158
| 446 | 229 | 3371 | UST | 36000 | 4.4 | 8181.8182
| 446 | 230 | 3372 | UST | 40000 | 7.1 | 5633.8028
| 446 | 231 | 3373 | UST | 27000 | 0.87 | 31034.4828
| 446 | 232 | 3374 | UST | 28000 | 7.1 | 3943.662
| 446 | 233 | 3375 | UST | 28000 | 12 | 2333.3333
| 446 | 234 | 3376 | UST | 7000 | 4.6 | 1521.7391
| 446 | 235 | 3379 | UST | 90000 | 4.9 | 18367.3469
| 446 | 236 | 3380 | UST | 36000 | 1.6 | 22500
| 446 | 237 | 3381 | UST | 38000 | 8.1 | 4691.358
| 446 | 238 | 3382 | UST | 34000 | 13 | 2615.3846
| 446 | 239 | 3383 | UST | 25000 | 2.1 | 11904.7619
| 446 | 240 | 3384 | UST | 30000 | 10 | 3000
| 446 | 241 | 3385 | UST | 31000 | 25 | 1240
| 446 | 242 | 3389 | UST | 61000 | 5.4 | 11296.2963
| 446 | 243 | 3390 | UST | 44000 | 2.8 | 15714.2857
| 446 | 244 | 3391 | UST | 37000 | 5.4 | 6851.8519
| 446 | 245 | 3392 | UST | 37000 | 4.7 | 7872.3404
| 446 | 246 | 3393 | UST | 29000 | 9.1 | 3186.8132
| 446 | 247 | 3394 | UST | 28000 | 3.7 | 7567.5676
| 446 | 248 | 3395 | UST | 30000 | 5.1 | 5882.3529
| 446 | 249 | 3396 | UST | 27000 | 1100 | 24.5455
| 446 | 250 | 3399 | UST | 98000 | 4.2 | 23333.3333
| 446 | 251 | 3400 | UST | 40000 | 12 | 3333.3333
| 446 | 252 | 3401 | UST | 40000 | 110 | 363.6364
| 446 | 253 | 3402 | UST | 39000 | 270 | 144.4444
| 446 | 254 | 3403 | UST | 30000 | 3.3 | 9090.9091
| 446 | 255 | 3404 | UST | 28000 | 6.8 | 4117.6471
| 446 | 256 | 3405 | UST | 44000 | 37 | 1189.1892
| 446 | 257 | 3406 | UST | 43000 | 1.9 | 22631.5789
| 446 | 258 | 3407 | UST | 42000 | 2.4 | 17500
| 446 | 259 | 3408 | UST | 41000 | 5.5 | 7454.5455
| 446 | 260 | 3409 | UST | 31000 | 0.85 | 36470.5882
| 446 | 261 | 3411 | UST | 30000 | 2.9 | 10344.8276
| 446 | 262 | 3415 | UST | 110000 | 5.2 | 21153.8462
| 446 | 263 | 3416 | UST | 39000 | 9.7 | 4020.6186
| 446 | 264 | 3417 | UST | 40000 | 17 | 2352.9412
| 446 | 265 | 3418 | UST | 39000 | 0.99 | 39393.9394
| 446 | 266 | 3419 | UST | 34000 | 2.5 | 13600
| 446 | 267 | 3420 | UST | 35000 | 2.1 | 16666.6667
| 446 | 268 | 3421 | UST | 41000 | 9.7 | 4226.8041
| 446 | 269 | 3422 | UST | 38000 | 8.3 | 4578.3133
| 446 | 270 | 3423 | UST | 29000 | 0.68 | 42647.0588
| 446 | 271 | 3424 | UST | 28000 | 2.3 | 12173.913
| 446 | 272 | 3425 | UST | 30000 | 5.3 | 5660.3774
33 | 449 | 273 | 3436 | UST | 940000 | 7800 | 120.5128
| 449 | 274 | 3437 | UST | 78000000 | 650000 | 120
| 449 | 275 | 3438 | UST | 82000000 | 700000 | 117.1429
| 449 | 276 | 3439 | UST | 74000000 | 570000 | 129.8246
| 449 | 277 | 3443 | UST | 17000000 | 45000 | 377.7778
| 449 | 278 | 3444 | UST | 86000000 | 410000 | 209.7561
| 449 | 279 | 3445 | UST | 86000000 | 430000 | 200
| 449 | 280 | 3446 | UST | 78000000 | 400000 | 195
| 449 | 281 | 3449 | UST | 1800 | 4.2 | 428.5714
| 449 | 282 | 3450 | UST | 100000000 | 270000 | 370.3704
| 449 | 283 | 3451 | UST | 86000000 | 250000 | 344
| 449 | 284 | 3452 | UST | 94000000 | 250000 | 376
| 449 | 285 | 3453 | UST | 61000000 | 210000 | 290.4762
34 | 450 | 286 | 3455 | UST | 1400 | 3.9 | 358.9744
| 450 | 287 | 3458 | UST | 53000 | 13 | 4076.9231
| 450 | 288 | 3459 | UST | 70000 | 23 | 3043.4783
| 450 | 289 | 3460 | UST | 13000000 | 160000 | 81.25
| 450 | 290 | 3461 | UST | 4100 | 4.3 | 953.4884
| 450 | 291 | 3462 | UST | 15000 | 4.2 | 3571.4286
| 450 | 292 | 3463 | UST | 2600000 | 9700 | 268.0412
| 450 | 293 | 3464 | UST | 1100 | 3.9 | 282.0513
| 450 | 294 | 3465 | UST | 3400 | 34 | 100
| 450 | 295 | 3466 | UST | 1200000 | 310 | 3870.9677
| 450 | 296 | 3468 | UST | 1700 | 3.7 | 459.4595
| 450 | 297 | 3469 | UST | 1800 | 3.9 | 461.5385
| 450 | 298 | 3470 | UST | 65000 | 26 | 2500
| 450 | 299 | 3471 | UST | 5700 | 7 | 814.2857
| 450 | 300 | 3472 | UST | 1000 | 7.2 | 138.8889
| 450 | 301 | 3473 | UST | 450000 | 500 | 900
| 450 | 302 | 3474 | UST | 4900 | 4.3 | 1139.5349
| 450 | 303 | 3475 | UST | 2100 | 4 | 525
| 450 | 304 | 3476 | UST | 13000 | 4.5 | 2888.8889
| 450 | 305 | 3479 | UST | 1100 | 3.9 | 282.0513
| 450 | 306 | 3481 | UST | 1500 | 3.9 | 384.6154
| 450 | 307 | 3488 | UST | 1500 | 4.1 | 365.8537
| 450 | 308 | 3495 | UST | 2600 | 4.2 | 619.0476
| 450 | 309 | 3496 | UST | 2600 | 9.4 | 276.5957
| 450 | 310 | 3497 | UST | 1100 | 10 | 110
| 450 | 311 | 3507 | UST | 1600 | 5.2 | 307.6923
| 450 | 312 | 3517 | UST | 9800 | 9 | 1088.8889
35 | 452 | 313 | 3525 | UST | 2400 | 0.88 | 2727.2727
| 452 | 314 | 3534 | UST | 12000 | 0.27 | 44444.4444
36 | 452 | 315 | 3546 | UST | 2700 | 3.7 | 729.7297
| 454 | 316 | 3556 | UST | 1100000 | 1300 | 846.1538
| 454 | 317 | 3557 | UST | 17000000 | 14000 | 1214.2857
| 454 | 318 | 3559 | UST | 1300000 | 210 | 6190.4762
| 454 | 319 | 3560 | UST | 18000000 | 1700 | 10588.2353
| 454 | 320 | 3561 | UST | 8500000 | 1700 | 5000
37 | 459 | 321 | 3775 | UST | 9800 | 34 | 288.2353
| 459 | 322 | 3777 | UST | 2135 | 98 | 21.7857
| 459 | 323 | 3778 | UST | 7830000 | 85000 | 92.1176
| 459 | 324 | 3780 | UST | 37000 | 700 | 52.8571
38 | 460 | 325 | 3782 | UST | 13040 | 24 | 543.3333
| 460 | 326 | 3783 | UST | 2070 | 4 | 517.5
39 | 461 | 327 | 3787 | UST | 1508 | 14 | 107.7143
| 461 | 328 | 3788 | UST | 3640 | 55 | 66.1818
| 461 | 329 | 3789 | UST | 1230 | 34 | 36.1765
| 461 | 330 | 3790 | UST | 1305 | 25 | 52.2
40 | 463 | 331 | 3796 | UST | 1110 | 6.9 | 160.8696
41 | 464 | 332 | 3801 | UST | 2588 | 2 | 1294
| 464 | 333 | 3802 | UST | 45480 | 20 | 2274
| 464 | 334 | 3807 | UST | 1015 | 2 | 507.5
| 464 | 335 | 3815 | UST | 2180 | 2 | 1090
| 464 | 336 | 3816 | UST | 2016 | 2 | 1008
| 464 | 337 | 3824 | UST | 16240 | 20 | 812
42 | 465 | 338 | 3827 | UST | 26900000 | 70000 | 384.2857
| 465 | 339 | 3828 | UST | 4929300 | 20000 | 246.465
| 465 | 340 | 3829 | UST | 31093000 | 6700 | 4640.7463
| 465 | 341 | 3831 | UST | 47990 | 2900 | 16.5483
| 465 | 342 | 3832 | UST | 55620 | 43 | 1293.4884
| 465 | 343 | 3833 | UST | 1253000 | 4400 | 284.7727
43 | 466 | 344 | 3836 | UST | 6426 | 4.4 | 1460.4545
| 466 | 345 | 3837 | UST | 1530 | 44 | 34.7727
44 | 467 | 346 | 3842 | UST | 11000 | 1300 | 8.4615
| 467 | 347 | 3843 | UST | 35400 | 480 | 73.75
| 467 | 348 | 3844 | UST | 163100 | 3200 | 50.9688
| 467 | 349 | 3845 | UST | 3097000 | 110000 | 28.1545
| 467 | 350 | 3848 | UST | 6990 | 200 | 34.95
45 | 468 | 351 | 3856 | UST | 10360 | 2.9 | 3572.4138
| 468 | 352 | 3857 | UST | 5700 | 2 | 2850
46 | 469 | 353 | 3861 | UST | 5190 | 7.9 | 656.962
| 469 | 354 | 3863 | UST | 1369 | 8 | 171.125
| 469 | 355 | 3864 | UST | 1950 | 6.5 | 300
47 | 474 | 356 | 6384 | UST | 179086 | 10 | 17908.6
| 474 | 357 | 6385 | UST | 1731000 | 5 | 346200
| 474 | 358 | 6386 | UST | 414354.4 | 5 | 82870.88
| 474 | 359 | 6387 | UST | 67803000 | 3000 | 22601
| 474 | 360 | 6388 | UST | 113767000 | 127000 | 895.8031
| 474 | 361 | 6393 | UST | 397327.2 | 198 | 2006.703
48 | 607 | 362 | 9203 | UST | 1114550 | 350 | 3184.4286
| 607 | 363 | 9204 | UST | 29200000 | 2000 | 14600
| 607 | 364 | 9205 | UST | 37800000 | 10000 | 3780

## TPH-B Ratios Sorted
Supplement (cont.): Summary of USEPA Petroleum Vapor Intrusion database samples for gasoline-only sites with TPH >1,000 µg/m3 [31].
(Write-protection password: TPH)
Count | Site ID# | Sample ID# | Site Type | TPH (ug/m3) | Benzene (ug/m3) | TPH:Benzene
1 | 444 | 3337 | UST | 11000000 | 2400000 | 4.5833
2 | 444 | 3317 | UST | 4000 | 720 | 5.5556
3 | 409 | 2856 | UST | 53000 | 8100 | 6.5432
4 | 467 | 3842 | UST | 11000 | 1300 | 8.4615
5 | 430 | 3000 | UST | 7400 | 550 | 13.4545
6 | 430 | 3001 | UST | 7400 | 550 | 13.4545
7 | 430 | 2998 | UST | 6100 | 450 | 13.5556
8 | 465 | 3831 | UST | 47990 | 2900 | 16.5483
9 | 409 | 2851 | UST | 1700 | 100 | 17
10 | 409 | 2849 | UST | 46000 | 2600 | 17.6923
11 | 459 | 3777 | UST | 2135 | 98 | 21.7857
12 | 444 | 3233 | UST | 29000000 | 1300000 | 22.3077
13 | 446 | 3396 | UST | 27000 | 1100 | 24.5455
14 | 424 | 2969 | UST | 1300 | 52 | 25
15 | 444 | 3285 | UST | 4000 | 160 | 25
16 | 409 | 2850 | UST | 3600 | 140 | 25.7143
17 | 444 | 3345 | UST | 18000000 | 700000 | 25.7143
18 | 409 | 2853 | UST | 25000 | 940 | 26.5957
19 | 444 | 3331 | UST | 160000 | 5800 | 27.5862
20 | 402 | 2579 | UST | 25000 | 900 | 27.7778
21 | 467 | 3845 | UST | 3097000 | 110000 | 28.1545
22 | 444 | 3364 | UST | 23000000 | 770000 | 29.8701
23 | 444 | 3333 | UST | 34000000 | 1100000 | 30.9091
24 | 444 | 3278 | UST | 5000 | 150 | 33.3333
25 | 444 | 3279 | UST | 19000 | 570 | 33.3333
26 | 466 | 3837 | UST | 1530 | 44 | 34.7727
27 | 467 | 3848 | UST | 6990 | 200 | 34.95
28 | 444 | 3332 | UST | 13000000 | 360000 | 36.1111
29 | 461 | 3789 | UST | 1230 | 34 | 36.1765
30 | 444 | 3336 | UST | 27000000 | 720000 | 37.5
31 | 444 | 3339 | UST | 3200000 | 85000 | 37.6471
32 | 444 | 3227 | UST | 8400000 | 220000 | 38.1818
33 | 444 | 3340 | UST | 21000000 | 540000 | 38.8889
34 | 428 | 2986 | UST | 18200000 | 455000 | 40
35 | 444 | 3351 | UST | 32500000 | 810000 | 40.1235
36 | 444 | 3361 | UST | 71000000 | 1700000 | 41.7647
37 | 444 | 3286 | UST | 12000 | 280 | 42.8571
38 | 444 | 3357 | UST | 200000000 | 4600000 | 43.4783
39 | 444 | 3341 | UST | 66000000 | 1500000 | 44
40 | 444 | 3335 | UST | 8400000 | 190000 | 44.2105
41 | 428 | 2987 | UST | 14300000 | 312000 | 45.8333
42 | 444 | 3275 | UST | 22000 | 470 | 46.8085
43 | 444 | 3273 | UST | 4000 | 80 | 50
44 | 444 | 3354 | UST | 56000000 | 1100000 | 50.9091
45 | 467 | 3844 | UST | 163100 | 3200 | 50.9688
46 | 461 | 3790 | UST | 1305 | 25 | 52.2
47 | 459 | 3780 | UST | 37000 | 700 | 52.8571
48 | 444 | 3358 | UST | 13800 | 254 | 54.3307
49 | 444 | 3251 | UST | 2800 | 51 | 54.902
50 | 444 | 3283 | UST | 768000 | 13000 | 59.0769
51 | 444 | 3349 | UST | 130000 | 2200 | 59.0909
52 | 444 | 3318 | UST | 4600 | 77 | 59.7403
53 | 419 | 2935 | UST | 2730 | 45 | 60.6667
54 | 430 | 2999 | UST | 174000 | 2830 | 61.4841
55 | 409 | 2852 | UST | 1000 | 16 | 62.5
56 | 444 | 3231 | UST | 15000000 | 240000 | 62.5
57 | 461 | 3788 | UST | 3640 | 55 | 66.1818
58 | 441 | 3145 | UST | 3700 | 54 | 68.5185
59 | 444 | 3352 | UST | 120000 | 1700 | 70.5882
60 | 431 | 3003 | UST | 3780 | 52 | 72.6923
61 | 444 | 3266 | UST | 1600 | 22 | 72.7273
62 | 444 | 3226 | UST | 383000000 | 5200000 | 73.6538
63 | 467 | 3843 | UST | 35400 | 480 | 73.75
64 | 444 | 3327 | UST | 33200 | 450 | 73.7778
65 | 444 | 3359 | UST | 19000000 | 250000 | 76
66 | 444 | 3316 | UST | 4000 | 52 | 76.9231
67 | 444 | 3234 | UST | 290000000 | 3700000 | 78.3784
68 | 444 | 3282 | UST | 2000 | 25 | 80
69 | 444 | 3355 | UST | 20000000 | 250000 | 80
70 | 417 | 2915 | UST | 1650 | 20.5 | 80.4878
71 | 450 | 3460 | UST | 13000000 | 160000 | 81.25
72 | 409 | 2855 | UST | 4000 | 49 | 81.6327
73 | 444 | 3257 | UST | 11800 | 140 | 84.2857
74 | 444 | 3235 | UST | 1540000 | 18000 | 85.5556
75 | 444 | 3360 | UST | 73000000 | 840000 | 86.9048
76 | 444 | 3315 | UST | 6000 | 68 | 88.2353
77 | 444 | 3329 | UST | 42000000 | 470000 | 89.3617
78 | 444 | 3264 | UST | 17000 | 190 | 89.4737
79 | 437 | 3108 | Terminal | 43000000 | 480000 | 89.5833 | 79
80 | 444 | 3219 | UST | 8000000 | 87000 | 91.954
81 | 459 | 3778 | UST | 7830000 | 85000 | 92.1176
82 | 444 | 3229 | UST | 130000000 | 1300000 | 100
83 | 444 | 3280 | UST | 2000 | 20 | 100
84 | 444 | 3344 | UST | 11000000 | 110000 | 100
85 | 450 | 3465 | UST | 3400 | 34 | 100
86 | 444 | 3238 | UST | 77500000 | 770000 | 100.6494
87 | 412 | 2885 | UST | 3780 | 37 | 102.1622
88 | 423 | 2963 | UST | 3990 | 39 | 102.3077
89 | 444 | 3236 | UST | 63100000 | 610000 | 103.4426
90 | 444 | 3346 | UST | 46000 | 430 | 106.9767
91 | 441 | 3143 | UST | 15000 | 140 | 107.1429
92 | 423 | 2959 | UST | 2690 | 25 | 107.6
93 | 461 | 3787 | UST | 1508 | 14 | 107.7143
94 | 440 | 3131 | UST | 1800000 | 16700 | 107.7844
95 | 444 | 3220 | UST | 30300000 | 280000 | 108.2143
96 | 444 | 3228 | UST | 130000000 | 1200000 | 108.3333
97 | 450 | 3497 | UST | 1100 | 10 | 110
98 | 444 | 3221 | UST | 105000000 | 950000 | 110.5263
99 | 423 | 2960 | UST | 3950 | 35.7 | 110.6443
100 | 444 | 3353 | UST | 62000000 | 560000 | 110.7143
101 | 444 | 3350 | UST | 110000000 | 990000 | 111.1111
102 | 423 | 2962 | UST | 2910 | 26 | 111.9231
103 | 440 | 3130 | UST | 258000 | 2300 | 112.1739
104 | 444 | 3293 | UST | 26000000 | 230000 | 113.0435
105 | 444 | 3241 | UST | 162000000 | 1400000 | 115.7143
106 | 444 | 3237 | UST | 62700000 | 540000 | 116.1111
107 | 444 | 3288 | UST | 5850000 | 50000 | 117
108 | 449 | 3438 | UST | 82000000 | 700000 | 117.1429
109 | 444 | 3249 | UST | 49000 | 410 | 119.5122
110 | 444 | 3325 | UST | 28800000 | 240000 | 120
111 | 449 | 3437 | UST | 78000000 | 650000 | 120
112 | 449 | 3436 | UST | 940000 | 7800 | 120.5128
113 | 444 | 3303 | UST | 17000000 | 140000 | 121.4286
114 | 444 | 3242 | UST | 40200000 | 330000 | 121.8182
115 | 444 | 3230 | UST | 110000000 | 900000 | 122.2222
116 | 444 | 3252 | UST | 70000 | 570 | 122.807
117 | 428 | 2989 | UST | 9800 | 79 | 124.0506
118 | 440 | 3132 | UST | 18100000 | 145000 | 124.8276
119 | 444 | 3298 | UST | 33000000 | 260000 | 126.9231
120 | 444 | 3225 | UST | 245000000 | 1900000 | 128.9474
121 | 449 | 3439 | UST | 74000000 | 570000 | 129.8246
122 | 429 | 2996 | UST | 1630 | 12 | 135.8333
123 | 444 | 3267 | UST | 12000 | 87 | 137.931
124 | 444 | 3272 | UST | 4000 | 29 | 137.931
125 | 450 | 3472 | UST | 1000 | 7.2 | 138.8889
126 | 402 | 2582 | UST | 28000000 | 200000 | 140
127 | 446 | 3402 | UST | 39000 | 270 | 144.4444
128 | 427 | 2983 | UST | 21700 | 150 | 144.6667
129 | 444 | 3287 | UST | 7800 | 53 | 147.1698
130 | 437 | 3106 | Terminal | 57000000 | 380000 | 150
131 | 410 | 2879 | UST | 4080 | 27 | 151.1111
132 | 414 | 2898 | UST | 3950 | 25 | 158
133 | 422 | 2954 | UST | 3950 | 25 | 158
134 | 463 | 3796 | UST | 1110 | 6.9 | 160.8696
135 | 444 | 3243 | UST | 11800 | 72 | 163.8889
136 | 431 | 3002 | UST | 6940 | 42 | 165.2381
137 | 418 | 2929 | UST | 1780000 | 10700 | 166.3551
138 | 409 | 2854 | UST | 1200 | 7.1 | 169.0141
139 | 469 | 3863 | UST | 1369 | 8 | 171.125
140 | 414 | 2901 | UST | 4340 | 25.3 | 171.5415
141 | 422 | 2957 | UST | 4340 | 25.3 | 171.5415
142 | 411 | 2883 | UST | 1430 | 8.12 | 176.1084
143 | 444 | 3222 | UST | 170000000 | 960000 | 177.0833
144 | 444 | 3320 | UST | 4000 | 22 | 181.8182
145 | 415 | 2903 | UST | 265000 | 1430 | 185.3147
146 | 427 | 2985 | UST | 7810 | 42 | 185.9524
147 | 417 | 2928 | UST | 2740 | 14.6 | 187.6712
148 | 419 | 2936 | UST | 1170000 | 6170 | 189.6272
149 | 412 | 2888 | UST | 7210 | 37 | 194.8649
150 | 449 | 3446 | UST | 78000000 | 400000 | 195
151 | 444 | 3313 | UST | 76000 | 380 | 200
152 | 449 | 3445 | UST | 86000000 | 430000 | 200
153 | 444 | 3356 | UST | 100000000 | 490000 | 204.0816
154 | 417 | 2927 | UST | 4730 | 23.1 | 204.7619
155 | 436 | 3093 | UST | 100000 | 480 | 208.3333
156 | 444 | 3348 | UST | 125000000 | 600000 | 208.3333
157 | 414 | 2900 | UST | 5210 | 25 | 208.4
158 | 449 | 3444 | UST | 86000000 | 410000 | 209.7561
159 | 417 | 2925 | UST | 3290 | 15.6 | 210.8974
160 | 422 | 2956 | UST | 5210 | 24 | 217.0833
161 | 444 | 3342 | UST | 1300 | 5.7 | 228.0702
162 | 444 | 3224 | UST | 63800000 | 270000 | 236.2963
163 | 436 | 3094 | UST | 210000 | 880 | 238.6364
164 | 417 | 2919 | UST | 8290 | 34.1 | 243.1085
165 | 417 | 2918 | UST | 5990 | 24.4 | 245.4918
166 | 441 | 3146 | UST | 15000 | 61 | 245.9016
167 | 420 | 2944 | UST | 120000 | 487 | 246.4066
168 | 424 | 2966 | UST | 1040 | 4.22 | 246.4455
169 | 465 | 3828 | UST | 4929300 | 20000 | 246.465
170 | 444 | 3274 | UST | 4000 | 15 | 266.6667
171 | 450 | 3463 | UST | 2600000 | 9700 | 268.0412
172 | 444 | 3240 | UST | 119000000 | 440000 | 270.4545
173 | 444 | 3281 | UST | 6000 | 22 | 272.7273
174 | 450 | 3496 | UST | 2600 | 9.4 | 276.5957
175 | 450 | 3464 | UST | 1100 | 3.9 | 282.0513
176 | 450 | 3479 | UST | 1100 | 3.9 | 282.0513
177 | 465 | 3833 | UST | 1253000 | 4400 | 284.7727
178 | 459 | 3775 | UST | 9800 | 34 | 288.2353
179 | 449 | 3453 | UST | 61000000 | 210000 | 290.4762
180 | 444 | 3328 | UST | 32600000 | 110000 | 296.3636
181 | 444 | 3246 | UST | 1020000 | 3400 | 300
182 | 469 | 3864 | UST | 1950 | 6.5 | 300
183 | 436 | 3097 | UST | 160000 | 530 | 301.8868
184 | 450 | 3507 | UST | 1600 | 5.2 | 307.6923
185 | 415 | 2907 | UST | 130000 | 422 | 308.0569
186 | 427 | 2982 | UST | 16500 | 52 | 317.3077
187 | 426 | 2977 | UST | 5720 | 17.6 | 325
188 | 444 | 3312 | UST | 4000 | 12 | 333.3333
189 | 424 | 2968 | UST | 1740 | 5.2 | 334.6154
190 | 444 | 3324 | UST | 32000000 | 94000 | 340.4255
191 | 449 | 3451 | UST | 86000000 | 250000 | 344
192 | 450 | 3455 | UST | 1400 | 3.9 | 358.9744
193 | 444 | 3239 | UST | 718000 | 2000 | 359
194 | 411 | 2881 | UST | 4340 | 12 | 361.6667
195 | 444 | 3245 | UST | 355000 | 980 | 362.2449
196 | 446 | 3401 | UST | 40000 | 110 | 363.6364
197 | 450 | 3488 | UST | 1500 | 4.1 | 365.8537
198 | 436 | 3095 | UST | 100000000 | 270000 | 370.3704
199 | 449 | 3450 | UST | 100000000 | 270000 | 370.3704
200 | 449 | 3452 | UST | 94000000 | 250000 | 376
201 | 449 | 3443 | UST | 17000000 | 45000 | 377.7778
202 | 465 | 3827 | UST | 26900000 | 70000 | 384.2857
203 | 450 | 3481 | UST | 1500 | 3.9 | 384.6154
204 | 442 | 3159 | UST | 1800 | 4.5 | 400
205 | 449 | 3449 | UST | 1800 | 4.2 | 428.5714
206 | 440 | 3127 | UST | 1390 | 3.19 | 435.7367
207 | 411 | 2884 | UST | 3260 | 7.47 | 436.4123
208 | 426 | 2980 | UST | 2130 | 4.79 | 444.6764
209 | 410 | 2875 | UST | 8250 | 18.2 | 453.2967
210 | 450 | 3468 | UST | 1700 | 3.7 | 459.4595
211 | 450 | 3469 | UST | 1800 | 3.9 | 461.5385
212 | 411 | 2882 | UST | 1300 | 2.7 | 481.4815
213 | 444 | 3276 | UST | 4000 | 8 | 500
214 | 464 | 3807 | UST | 1015 | 2 | 507.5
215 | 442 | 3160 | UST | 3300 | 6.5 | 507.6923
216 | 460 | 3783 | UST | 2070 | 4 | 517.5
217 | 444 | 3277 | UST | 35900 | 69 | 520.2899
218 | 442 | 3158 | UST | 3600 | 6.9 | 521.7391
219 | 436 | 3098 | UST | 110000000 | 210000 | 523.8095
220 | 450 | 3475 | UST | 2100 | 4 | 525
221 | 444 | 3308 | UST | 5800000 | 11000 | 527.2727
222 | 415 | 2904 | UST | 2820 | 5.2 | 542.3077
223 | 460 | 3782 | UST | 13040 | 24 | 543.3333
224 | 429 | 2992 | UST | 25100 | 45 | 557.7778
225 | 450 | 3495 | UST | 2600 | 4.2 | 619.0476
226 | 417 | 2921 | UST | 38400 | 61.4 | 625.4072
227 | 444 | 3343 | UST | 1700000 | 2600 | 653.8462
228 | 444 | 3261 | UST | 22900000 | 35000 | 654.2857
229 | 469 | 3861 | UST | 5190 | 7.9 | 656.962
230 | 442 | 3161 | UST | 3700 | 5.5 | 672.7273
231 | 444 | 3347 | UST | 158000000 | 230000 | 686.9565
232 | 442 | 3165 | UST | 15000 | 21 | 714.2857
233 | 452 | 3546 | UST | 2700 | 3.7 | 729.7297
234 | 438 | 3112 | UST | 11000000 | 15000 | 733.3333
235 | 413 | 2894 | UST | 64700 | 84.4 | 766.5877
236 | 442 | 3162 | UST | 9200 | 12 | 766.6667
237 | 444 | 3232 | UST | 7810 | 10 | 781
238 | 444 | 3326 | UST | 15400 | 19 | 810.5263
239 | 464 | 3824 | UST | 16240 | 20 | 812
240 | 450 | 3471 | UST | 5700 | 7 | 814.2857
241 | 425 | 2972 | UST | 2650 | 3.25 | 815.3846
242 | 454 | 3556 | UST | 1100000 | 1300 | 846.1538
243 | 413 | 2892 | UST | 15600 | 18.2 | 857.1429
244 | 474 | 6388 | UST | 113767000 | 127000 | 895.8031
245 | 450 | 3473 | UST | 450000 | 500 | 900 | 166
246 | 413 | 2891 | UST | 139000 | 150 | 926.6667
247 | 420 | 2941 | UST | 43200 | 46.1 | 937.0933
248 | 450 | 3461 | UST | 4100 | 4.3 | 953.4884
249 | 442 | 3164 | UST | 21000 | 22 | 954.5455
250 | 439 | 3116 | UST | 270000 | 280 | 964.2857
251 | 464 | 3816 | UST | 2016 | 2 | 1008
252 | 410 | 2876 | UST | 2860 | 2.8 | 1021.4286
253 | 413 | 2895 | UST | 12600 | 12 | 1050
254 | 444 | 3362 | UST | 4500000 | 4200 | 1071.4286
255 | 412 | 2889 | UST | 43400 | 40 | 1085
256 | 450 | 3517 | UST | 9800 | 9 | 1088.8889
257 | 464 | 3815 | UST | 2180 | 2 | 1090
258 | 421 | 2948 | UST | 9980000 | 9090 | 1097.9098
259 | 440 | 3128 | UST | 3570 | 3.19 | 1119.1223
260 | 450 | 3474 | UST | 4900 | 4.3 | 1139.5349
261 | 446 | 3405 | UST | 44000 | 37 | 1189.1892
262 | 439 | 3119 | UST | 110000000 | 91000 | 1208.7912
263 | 454 | 3557 | UST | 17000000 | 14000 | 1214.2857
264 | 446 | 3385 | UST | 31000 | 25 | 1240
265 | 439 | 3121 | UST | 180000000 | 140000 | 1285.7143
266 | 465 | 3832 | UST | 55620 | 43 | 1293.4884
267 | 464 | 3801 | UST | 2588 | 2 | 1294
268 | 438 | 3110 | UST | 13000000 | 10000 | 1300
269 | 438 | 3111 | UST | 15000000 | 11000 | 1363.6364
270 | 466 | 3836 | UST | 6426 | 4.4 | 1460.4545
271 | 446 | 3376 | UST | 7000 | 4.6 | 1521.7391
272 | 431 | 3005 | UST | 73800 | 45 | 1640
273 | 429 | 2993 | UST | 75500 | 45 | 1677.7778
274 | 420 | 2942 | UST | 456000 | 270 | 1688.8889
275 | 441 | 3150 | UST | 270000 | 140 | 1928.5714
276 | 474 | 6393 | UST | 397327.2 | 198 | 2006.703
277 | 439 | 3118 | UST | 1700000 | 800 | 2125
278 | 464 | 3802 | UST | 45480 | 20 | 2274
279 | 446 | 3375 | UST | 28000 | 12 | 2333.3333
280 | 446 | 3417 | UST | 40000 | 17 | 2352.9412
281 | 450 | 3470 | UST | 65000 | 26 | 2500
282 | 444 | 3223 | UST | 71700000 | 28000 | 2560.7143
283 | 444 | 3260 | UST | 7800 | 3 | 2600
284 | 446 | 3382 | UST | 34000 | 13 | 2615.3846
285 | 444 | 3255 | UST | 29000 | 11 | 2636.3636
286 | 437 | 3104 | Terminal | 540000 | 200 | 2700
287 | 452 | 3525 | UST | 2400 | 0.88 | 2727.2727
288 | 468 | 3857 | UST | 5700 | 2 | 2850
289 | 450 | 3476 | UST | 13000 | 4.5 | 2888.8889
290 | 446 | 3384 | UST | 30000 | 10 | 3000
291 | 450 | 3459 | UST | 70000 | 23 | 3043.4783
292 | 421 | 2947 | UST | 1130000 | 360 | 3138.8889
293 | 420 | 2945 | UST | 318000 | 100 | 3180
294 | 607 | 9203 | UST | 1114550 | 350 | 3184.4286
295 | 446 | 3393 | UST | 29000 | 9.1 | 3186.8132
296 | 444 | 3363 | UST | 36000000 | 11000 | 3272.7273
297 | 446 | 3400 | UST | 40000 | 12 | 3333.3333
298 | 450 | 3462 | UST | 15000 | 4.2 | 3571.4286
299 | 468 | 3856 | UST | 10360 | 2.9 | 3572.4138
300 | 607 | 9205 | UST | 37800000 | 10000 | 3780
301 | 450 | 3466 | UST | 1200000 | 310 | 3870.9677
302 | 446 | 3374 | UST | 28000 | 7.1 | 3943.662
303 | 446 | 3416 | UST | 39000 | 9.7 | 4020.6186
304 | 450 | 3458 | UST | 53000 | 13 | 4076.9231
305 | 446 | 3404 | UST | 28000 | 6.8 | 4117.6471
306 | 446 | 3421 | UST | 41000 | 9.7 | 4226.8041
307 | 416 | 2910 | UST | 781000 | 182 | 4291.2088
308 | 444 | 3244 | UST | 879000 | 200 | 4395
309 | 444 | 3311 | UST | 885000 | 200 | 4425
310 | 441 | 3155 | UST | 27000 | 6.1 | 4426.2295
311 | 446 | 3422 | UST | 38000 | 8.3 | 4578.3133
312 | 465 | 3829 | UST | 31093000 | 6700 | 4640.7463
313 | 446 | 3381 | UST | 38000 | 8.1 | 4691.358
314 | 454 | 3561 | UST | 8500000 | 1700 | 5000
315 | 440 | 3129 | UST | 5290 | 1 | 5290
316 | 429 | 2995 | UST | 248000 | 45 | 5511.1111
317 | 446 | 3372 | UST | 40000 | 7.1 | 5633.8028
318 | 446 | 3425 | UST | 30000 | 5.3 | 5660.3774
319 | 446 | 3395 | UST | 30000 | 5.1 | 5882.3529
320 | 436 | 3102 | UST | 490000 | 80 | 6125
321 | 454 | 3559 | UST | 1300000 | 210 | 6190.4762
322 | 446 | 3391 | UST | 37000 | 5.4 | 6851.8519
323 | 426 | 2978 | UST | 354000 | 47.9 | 7390.3967
324 | 446 | 3408 | UST | 41000 | 5.5 | 7454.5455
325 | 446 | 3394 | UST | 28000 | 3.7 | 7567.5676
326 | 446 | 3392 | UST | 37000 | 4.7 | 7872.3404
327 | 446 | 3371 | UST | 36000 | 4.4 | 8181.8182
328 | 444 | 3258 | UST | 8700000 | 1000 | 8700
329 | 444 | 3310 | UST | 106000 | 12 | 8833.3333
330 | 437 | 3105 | Terminal | 4500000 | 500 | 9000
331 | 446 | 3403 | UST | 30000 | 3.3 | 9090.9091
332 | 446 | 3411 | UST | 30000 | 2.9 | 10344.8276
333 | 454 | 3560 | UST | 18000000 | 1700 | 10588.2353
334 | 446 | 3389 | UST | 61000 | 5.4 | 11296.2963
335 | 446 | 3383 | UST | 25000 | 2.1 | 11904.7619
336 | 446 | 3424 | UST | 28000 | 2.3 | 12173.913
337 | 444 | 3314 | UST | 8800 | 0.7 | 12571.4286
338 | 446 | 3419 | UST | 34000 | 2.5 | 13600
339 | 607 | 9204 | UST | 29200000 | 2000 | 14600
340 | 446 | 3390 | UST | 44000 | 2.8 | 15714.2857
341 | 446 | 3420 | UST | 35000 | 2.1 | 16666.6667
342 | 436 | 3099 | UST | 74000 | 4.3 | 17209.3023
343 | 446 | 3407 | UST | 42000 | 2.4 | 17500
344 | 474 | 6384 | UST | 179086 | 10 | 17908.6
345 | 446 | 3379 | UST | 90000 | 4.9 | 18367.3469
346 | 436 | 3100 | UST | 20000000 | 1000 | 20000
347 | 446 | 3370 | UST | 39000 | 1.9 | 20526.3158
348 | 446 | 3415 | UST | 110000 | 5.2 | 21153.8462
349 | 446 | 3380 | UST | 36000 | 1.6 | 22500
350 | 474 | 6387 | UST | 67803000 | 3000 | 22601
351 | 446 | 3406 | UST | 43000 | 1.9 | 22631.5789
352 | 446 | 3399 | UST | 98000 | 4.2 | 23333.3333
353 | 436 | 3103 | UST | 35000000 | 1300 | 26923.0769
354 | 446 | 3373 | UST | 27000 | 0.87 | 31034.4828
355 | 446 | 3409 | UST | 31000 | 0.85 | 36470.5882
356 | 446 | 3418 | UST | 39000 | 0.99 | 39393.9394
357 | 446 | 3423 | UST | 29000 | 0.68 | 42647.0588
358 | 452 | 3534 | UST | 12000 | 0.27 | 44444.4444
359 | 441 | 3154 | UST | 140000 | 2.7 | 51851.8519
360 | 418 | 2932 | UST | 5210 | 0.1 | 52100
361 | 474 | 6386 | UST | 414354.4 | 5 | 82870.88
362 | 417 | 2924 | UST | 10500 | 0.1 | 105000
363 | 474 | 6385 | UST | 1731000 | 5 | 346200
364 | 417 | 2922 | UST | 46900 | 0.1 | 469000 | 119

## TPH-B Summary Stats
Supplement (cont.): Summary of USEPA Petroleum Vapor Intrusion database samples for gasoline-only sites with TPH >1,000 µg/m3 [31].
(Write-protection password: TPH)
Total Sites: | 48
Total Samples: | 364
Median TPH:Benzene Ratio: | 300.9434
Average TPH:Benzene Ratio: | 5565.8773
TPH:Benzene Ratio | %Total Samples
<90:1 | 21.7%
>90:1 to <900:1 | 45.6%
>900:1 | 32.69%
100%

## Carbon Range Data
Supplement (cont.): Summary of USEPA Petroleum Vapor Intrusion database samples for gasoline-only sites with TPH >1,000 µg/m3 [31].
(Write-protection password: TPH)
Sample Count | Site ID | Sample ID | Parameter | Soil Vapor µg/m3 | Percent Composition | TPH:Benzene
1 | 459 | 3775 | Benzene | 34
| 459 | 3775 | C5-C8 Aliphatic Hydrocarbons | 3000 | 30.61%
| 459 | 3775 | C9-C10 Aromatic Hydrocarbons | 2400 | 24.49%
| 459 | 3775 | C9-C12 Aliphatic Hydrocarbons | 4400 | 44.9%
| 459 | 3775 | Total Petroleum Hydrocarbons | 9800 | 100% | 288.2353
2 | 459 | 3777 | Benzene | 98
| 459 | 3777 | C5-C8 Aliphatic Hydrocarbons | 1800 | 84.31%
| 459 | 3777 | C9-C10 Aromatic Hydrocarbons | 55 | 2.576%
| 459 | 3777 | C9-C12 Aliphatic Hydrocarbons | 280 | 13.11%
| 459 | 3777 | Total Petroleum Hydrocarbons | 2135 | 100% | 21.7857
3 | 459 | 3778 | Benzene | 85000
| 459 | 3778 | C5-C8 Aliphatic Hydrocarbons | 7400000 | 94.51%
| 459 | 3778 | C9-C10 Aromatic Hydrocarbons | 160000 | 2.043%
| 459 | 3778 | C9-C12 Aliphatic Hydrocarbons | 270000 | 3.448%
| 459 | 3778 | Total Petroleum Hydrocarbons | 7830000 | 100% | 92.1176
4 | 459 | 3780 | Benzene | 700
| 459 | 3780 | C5-C8 Aliphatic Hydrocarbons | 19000 | 51.35%
| 459 | 3780 | C9-C10 Aromatic Hydrocarbons | 12000 | 32.43%
| 459 | 3780 | C9-C12 Aliphatic Hydrocarbons | 6000 | 16.22%
| 459 | 3780 | Total Petroleum Hydrocarbons | 37000 | 100% | 52.8571
5 | 460 | 3782 | Benzene | 24
| 460 | 3782 | C5-C8 Aliphatic Hydrocarbons | 13000 | 99.69%
| 460 | 3782 | C9-C10 Aromatic Hydrocarbons | 20 | 0.1534%
| 460 | 3782 | C9-C12 Aliphatic Hydrocarbons | 20 | 0.1534%
| 460 | 3782 | Total Petroleum Hydrocarbons | 13040 | 100% | 543.3333
6 | 460 | 3783 | Benzene | 4
| 460 | 3783 | C5-C8 Aliphatic Hydrocarbons | 1800 | 86.96%
| 460 | 3783 | C9-C10 Aromatic Hydrocarbons | 100 | 4.831%
| 460 | 3783 | C9-C12 Aliphatic Hydrocarbons | 170 | 8.213%
| 460 | 3783 | Total Petroleum Hydrocarbons | 2070 | 100% | 517.5
7 | 461 | 3787 | Benzene | 14
| 461 | 3787 | C5-C8 Aliphatic Hydrocarbons | 1300 | 86.21%
| 461 | 3787 | C9-C10 Aromatic Hydrocarbons | 28 | 1.857%
| 461 | 3787 | C9-C12 Aliphatic Hydrocarbons | 180 | 11.94%
| 461 | 3787 | Total Petroleum Hydrocarbons | 1508 | 100% | 107.7143
8 | 461 | 3788 | Benzene | 55
| 461 | 3788 | C5-C8 Aliphatic Hydrocarbons | 3300 | 90.66%
| 461 | 3788 | C9-C10 Aromatic Hydrocarbons | 100 | 2.747%
| 461 | 3788 | C9-C12 Aliphatic Hydrocarbons | 240 | 6.593%
| 461 | 3788 | Total Petroleum Hydrocarbons | 3640 | 100% | 66.1818
9 | 461 | 3789 | Benzene | 34
| 461 | 3789 | C5-C8 Aliphatic Hydrocarbons | 990 | 80.49%
| 461 | 3789 | C9-C10 Aromatic Hydrocarbons | 100 | 8.13%
| 461 | 3789 | C9-C12 Aliphatic Hydrocarbons | 140 | 11.38%
| 461 | 3789 | Total Petroleum Hydrocarbons | 1230 | 100% | 36.1765
10 | 461 | 3790 | Benzene | 25
| 461 | 3790 | C5-C8 Aliphatic Hydrocarbons | 1200 | 91.95%
| 461 | 3790 | C9-C10 Aromatic Hydrocarbons | 23 | 1.762%
| 461 | 3790 | C9-C12 Aliphatic Hydrocarbons | 82 | 6.284%
| 461 | 3790 | Total Petroleum Hydrocarbons | 1305 | 100% | 52.2
11 | 463 | 3796 | Benzene | 6.9
| 463 | 3796 | C5-C8 Aliphatic Hydrocarbons | 610 | 54.95%
| 463 | 3796 | C9-C10 Aromatic Hydrocarbons | 120 | 10.81%
| 463 | 3796 | C9-C12 Aliphatic Hydrocarbons | 380 | 34.23%
| 463 | 3796 | Total Petroleum Hydrocarbons | 1110 | 100% | 160.8696
12 | 464 | 3801 | Benzene | 2
| 464 | 3801 | C5-C8 Aliphatic Hydrocarbons | 530 | 20.48%
| 464 | 3801 | C9-C10 Aromatic Hydrocarbons | 58 | 2.241%
| 464 | 3801 | C9-C12 Aliphatic Hydrocarbons | 2000 | 77.28%
| 464 | 3801 | Total Petroleum Hydrocarbons | 2588 | 100% | 1294
13 | 464 | 3802 | Benzene | 20
| 464 | 3802 | C5-C8 Aliphatic Hydrocarbons | 45000 | 98.94%
| 464 | 3802 | C9-C10 Aromatic Hydrocarbons | 100 | 0.2199%
| 464 | 3802 | C9-C12 Aliphatic Hydrocarbons | 380 | 0.8355%
| 464 | 3802 | Total Petroleum Hydrocarbons | 45480 | 100% | 2274
14 | 464 | 3807 | Benzene | 2
| 464 | 3807 | C5-C8 Aliphatic Hydrocarbons | 890 | 87.68%
| 464 | 3807 | C9-C10 Aromatic Hydrocarbons | 15 | 1.478%
| 464 | 3807 | C9-C12 Aliphatic Hydrocarbons | 110 | 10.84%
| 464 | 3807 | Total Petroleum Hydrocarbons | 1015 | 100% | 507.5
15 | 464 | 3815 | Benzene | 2
| 464 | 3815 | C5-C8 Aliphatic Hydrocarbons | 270 | 12.39%
| 464 | 3815 | C9-C10 Aromatic Hydrocarbons | 1200 | 55.05%
| 464 | 3815 | C9-C12 Aliphatic Hydrocarbons | 710 | 32.57%
| 464 | 3815 | Total Petroleum Hydrocarbons | 2180 | 100% | 1090
16 | 464 | 3816 | Benzene | 2
| 464 | 3816 | C5-C8 Aliphatic Hydrocarbons | 1400 | 69.44%
| 464 | 3816 | C9-C10 Aromatic Hydrocarbons | 56 | 2.778%
| 464 | 3816 | C9-C12 Aliphatic Hydrocarbons | 560 | 27.78%
| 464 | 3816 | Total Petroleum Hydrocarbons | 2016 | 100% | 1008
17 | 464 | 3824 | Benzene | 20
| 464 | 3824 | C5-C8 Aliphatic Hydrocarbons | 16000 | 98.52%
| 464 | 3824 | C9-C10 Aromatic Hydrocarbons | 100 | 0.6158%
| 464 | 3824 | C9-C12 Aliphatic Hydrocarbons | 140 | 0.8621%
| 464 | 3824 | Total Petroleum Hydrocarbons | 16240 | 100% | 812
18 | 465 | 3827 | Benzene | 70000
| 465 | 3827 | C5-C8 Aliphatic Hydrocarbons | 24000000 | 89.22%
| 465 | 3827 | C9-C10 Aromatic Hydrocarbons | 100000 | 0.3717%
| 465 | 3827 | C9-C12 Aliphatic Hydrocarbons | 2800000 | 10.41%
| 465 | 3827 | Total Petroleum Hydrocarbons | 26900000 | 100% | 384.2857
19 | 465 | 3828 | Benzene | 20000
| 465 | 3828 | C5-C8 Aliphatic Hydrocarbons | 4500000 | 91.29%
| 465 | 3828 | C9-C10 Aromatic Hydrocarbons | 9300 | 0.1887%
| 465 | 3828 | C9-C12 Aliphatic Hydrocarbons | 420000 | 8.52%
| 465 | 3828 | Total Petroleum Hydrocarbons | 4929300 | 100% | 246.465
20 | 465 | 3829 | Benzene | 6700
| 465 | 3829 | C5-C8 Aliphatic Hydrocarbons | 31000000 | 99.7%
| 465 | 3829 | C9-C10 Aromatic Hydrocarbons | 21000 | 0.06754%
| 465 | 3829 | C9-C12 Aliphatic Hydrocarbons | 72000 | 0.2316%
| 465 | 3829 | Total Petroleum Hydrocarbons | 31093000 | 100% | 4640.7463
21 | 465 | 3831 | Benzene | 2900
| 465 | 3831 | C5-C8 Aliphatic Hydrocarbons | 41000 | 85.43%
| 465 | 3831 | C9-C10 Aromatic Hydrocarbons | 290 | 0.6043%
| 465 | 3831 | C9-C12 Aliphatic Hydrocarbons | 6700 | 13.96%
| 465 | 3831 | Total Petroleum Hydrocarbons | 47990 | 100% | 16.5483
22 | 465 | 3832 | Benzene | 43
| 465 | 3832 | C5-C8 Aliphatic Hydrocarbons | 52000 | 93.49%
| 465 | 3832 | C9-C10 Aromatic Hydrocarbons | 420 | 0.7551%
| 465 | 3832 | C9-C12 Aliphatic Hydrocarbons | 3200 | 5.753%
| 465 | 3832 | Total Petroleum Hydrocarbons | 55620 | 100% | 1293.4884
23 | 465 | 3833 | Benzene | 4400
| 465 | 3833 | C5-C8 Aliphatic Hydrocarbons | 1200000 | 95.77%
| 465 | 3833 | C9-C10 Aromatic Hydrocarbons | 22000 | 1.756%
| 465 | 3833 | C9-C12 Aliphatic Hydrocarbons | 31000 | 2.474%
| 465 | 3833 | Total Petroleum Hydrocarbons | 1253000 | 100% | 284.7727
24 | 466 | 3836 | Benzene | 4.4
| 466 | 3836 | C5-C8 Aliphatic Hydrocarbons | 4400 | 68.47%
| 466 | 3836 | C9-C10 Aromatic Hydrocarbons | 26 | 0.4046%
| 466 | 3836 | C9-C12 Aliphatic Hydrocarbons | 2000 | 31.12%
| 466 | 3836 | Total Petroleum Hydrocarbons | 6426 | 100% | 1460.4545
25 | 466 | 3837 | Benzene | 44
| 466 | 3837 | C5-C8 Aliphatic Hydrocarbons | 1000 | 65.36%
| 466 | 3837 | C9-C10 Aromatic Hydrocarbons | 220 | 14.38%
| 466 | 3837 | C9-C12 Aliphatic Hydrocarbons | 310 | 20.26%
| 466 | 3837 | Total Petroleum Hydrocarbons | 1530 | 100% | 34.7727
26 | 467 | 3842 | Benzene | 1300
| 467 | 3842 | C5-C8 Aliphatic Hydrocarbons | 2100 | 19.09%
| 467 | 3842 | C9-C10 Aromatic Hydrocarbons | 4850 | 44.09%
| 467 | 3842 | C9-C12 Aliphatic Hydrocarbons | 4050 | 36.82%
| 467 | 3842 | Total Petroleum Hydrocarbons | 11000 | 100% | 8.4615
27 | 467 | 3843 | Benzene | 480
| 467 | 3843 | C5-C8 Aliphatic Hydrocarbons | 34000 | 96.05%
| 467 | 3843 | C9-C10 Aromatic Hydrocarbons | 560 | 1.582%
| 467 | 3843 | C9-C12 Aliphatic Hydrocarbons | 840 | 2.373%
| 467 | 3843 | Total Petroleum Hydrocarbons | 35400 | 100% | 73.75
28 | 467 | 3844 | Benzene | 3200
| 467 | 3844 | C5-C8 Aliphatic Hydrocarbons | 150000 | 91.97%
| 467 | 3844 | C9-C10 Aromatic Hydrocarbons | 3900 | 2.391%
| 467 | 3844 | C9-C12 Aliphatic Hydrocarbons | 9200 | 5.641%
| 467 | 3844 | Total Petroleum Hydrocarbons | 163100 | 100% | 50.9688
29 | 467 | 3845 | Benzene | 110000
| 467 | 3845 | C5-C8 Aliphatic Hydrocarbons | 3000000 | 96.87%
| 467 | 3845 | C9-C10 Aromatic Hydrocarbons | 61000 | 1.97%
| 467 | 3845 | C9-C12 Aliphatic Hydrocarbons | 36000 | 1.162%
| 467 | 3845 | Total Petroleum Hydrocarbons | 3097000 | 100% | 28.1545
30 | 467 | 3848 | Benzene | 200
| 467 | 3848 | C5-C8 Aliphatic Hydrocarbons | 6200 | 88.7%
| 467 | 3848 | C9-C10 Aromatic Hydrocarbons | 250 | 3.577%
| 467 | 3848 | C9-C12 Aliphatic Hydrocarbons | 540 | 7.725%
| 467 | 3848 | Total Petroleum Hydrocarbons | 6990 | 100% | 34.95
31 | 468 | 3856 | Benzene | 2.9
| 468 | 3856 | C5-C8 Aliphatic Hydrocarbons | 9700 | 93.63%
| 468 | 3856 | C9-C10 Aromatic Hydrocarbons | 300 | 2.896%
| 468 | 3856 | C9-C12 Aliphatic Hydrocarbons | 360 | 3.475%
| 468 | 3856 | Total Petroleum Hydrocarbons | 10360 | 100% | 3572.4138
32 | 468 | 3857 | Benzene | 2
| 468 | 3857 | C5-C8 Aliphatic Hydrocarbons | 4300 | 75.44%
| 468 | 3857 | C9-C10 Aromatic Hydrocarbons | 100 | 1.754%
| 468 | 3857 | C9-C12 Aliphatic Hydrocarbons | 1300 | 22.81%
| 468 | 3857 | Total Petroleum Hydrocarbons | 5700 | 100% | 2850
33 | 469 | 3861 | Benzene | 7.9
| 469 | 3861 | C5-C8 Aliphatic Hydrocarbons | 5100 | 98.27%
| 469 | 3861 | C9-C10 Aromatic Hydrocarbons | 25 | 0.4817%
| 469 | 3861 | C9-C12 Aliphatic Hydrocarbons | 65 | 1.252%
| 469 | 3861 | Total Petroleum Hydrocarbons | 5190 | 100% | 656.962
34 | 469 | 3863 | Benzene | 8
| 469 | 3863 | C5-C8 Aliphatic Hydrocarbons | 1000 | 73.05%
| 469 | 3863 | C9-C10 Aromatic Hydrocarbons | 99 | 7.232%
| 469 | 3863 | C9-C12 Aliphatic Hydrocarbons | 270 | 19.72%
| 469 | 3863 | Total Petroleum Hydrocarbons | 1369 | 100% | 171.125
35 | 469 | 3864 | Benzene | 6.5
| 469 | 3864 | C5-C8 Aliphatic Hydrocarbons | 900 | 46.15%
| 469 | 3864 | C9-C10 Aromatic Hydrocarbons | 300 | 15.38%
| 469 | 3864 | C9-C12 Aliphatic Hydrocarbons | 750 | 38.46%
| 469 | 3864 | Total Petroleum Hydrocarbons | 1950 | 100% | 300

## Carbon Range Summary Stats
Supplement (cont.): Summary of USEPA Petroleum Vapor Intrusion database samples for gasoline-only sites with TPH >1,000 µg/m3 [31].
(Write-protection password: TPH)
Carbon Range | Average | RfC (µg/m3)
C5-C8 Aliphatic Hydrocarbons | 77.35% | 600
C9-C12 Aliphatic Hydrocarbons | 7.26% | 100
C9-C10 Aromatic Hydrocarbons | 15.39% | 100
| Weighted RfC: | 281.331
Example Indoor Air Screening Levels | µg/m3
Weighted TPH (HQ=1): | 290
Benzene Indoor Air (ECR=10-6): | 0.31
TPH:Benzene Critical Ratio: | 935.4839