## Proton reduction
Gibbs reaction energy of proton reduction by NADH or Fdred as a function of H2 concentration and temperature
|  |  | Eo' | [5 empty] | oC | K | Gn | pH neutrality
NAD+/NADH |  |  | -320 | from Thauer 1977 |  |  |  |  | 25 | 298.15 | -39.95 | 7
Fdox/Fdred |  |  | -400 | from Thauer 1977 |  |  |  |  | 70 | 343.15 | -42.07 | 6.41
H+/H2 |  |  | -414 | from Thauer 1977 |  |  |  |  | 100 | 373.15 | -43.78 | 6.13
[10 empty] | ΔGo′ = ΔGo + ƲH+Gn |  | from Amend shock 2001
Faraday constant (J)
96485.33
R gas constant (J/mol*K)
8.3145
H2 formation
Eo'
NADH/NAD+ |  |  | H+/H2 |  | -414 | mV
|  |  | NAD+/NADH |  | -320 | mV
[6 empty] | -94 | mV | Eo'
[6 empty] | -0.094 | V
[6 empty] | 2 |  | n
[6 empty] | 96.485 | kJ | F
[5 empty] | ΔGo′ | 18.1392 | kJ |  | (25oC, pH7)
Fdox/Fdred |  |  |  |  | Eo'
|  |  | H+/H2 |  | -414 | mV
|  |  | Fdox/Fdred |  | -400 | mV
[6 empty] | -14 | mV | Eo'
[6 empty] | -0.014 | V
[6 empty] | 2 |  | n
[6 empty] | 96.485 | kJ | F
[5 empty] | ΔGo′ | 2.7016 | kJ |  | (25oC, pH7)
Gibbs reaction energy at different Temps.
enthalpie |  | ΔGo = ΔHo -TΔSo
NADH + H+ = NAD+ + H2
| 25oC |  |  | ΔGo | -21.8108 |  | from Burton 1974
|  |  |  | ΔHo | 29.2 |  | from Burton 1974
|  |  |  | T | 298.15 |  |  | (25oC)
|  |  |  | ΔSo | 0.17109
| at neutrality |  |  | ΔGo′ = ΔGo + RT ln([H+]). |  |  |  |  | pH | 7 |  | (25oC)
[9 empty] | [H+] | 1e-07
|  |  |  | ΔGo′ | 18.1452
| 70oC |  |  | ΔSo | 0.17109
|  |  |  | ΔHo | 29.2
|  |  |  | T | 343.15
|  |  |  | ΔGo | -29.5099
| at neutrality |  |  | ΔGo′ | 12.6007 |  |  |  | pH | 6.41 |  | (70oC)
[9 empty] | [H+] | 3.8905e-07
| 100oC |  |  | ΔSo | 0.17109
|  |  |  | ΔHo | 29.2
|  |  |  | T | 373.15
|  |  |  | ΔGo | -34.6427
| at neutrality |  |  | ΔGo′ | 9.1492 |  |  |  | pH | 6.13 |  | (100oC)
[9 empty] | [H+] | 7.4131e-07
2Fdox + H2 =2Fdred + 2H+
25oC
| Fdox + 1/2 H2 = Fdred + H+ |  |  | ΔHo | -21.3 |  | from Watt 1975
| 2Fdred + 2H+ = 2Fdox + H2 |  |  | ΔHo | 42.6
|  |  |  | ΔGo | -37.2484 |  | from Thauer 1977 (-400mV), Amend shock 2001 (25oC, pH7))
|  |  |  | T | 298.15
|  |  |  | ΔSo | 0.26781
| at neutrality |  |  | ΔGo′ = ΔGo + RT ln([H+]). |  |  |  |  | pH | 7 |  | (25oC)
[9 empty] | [H+] | 1e-07
|  |  |  | ΔGo′ | 2.7076
2.7016
| 70oC |  |  | ΔSo | 0.26781
|  |  |  | ΔHo | 42.6
|  |  |  | T | 343.15
|  |  |  | ΔGo | -49.3
| at neutrality |  |  | ΔGo′ | -7.1894 |  |  |  | pH | 6.41 |  | (70oC)
[5 empty] | -7.23 |  |  |  | [H+] | 3.8905e-07
| 100oC |  |  | ΔSo | 0.26781
|  |  |  | ΔHo | 42.6
|  |  |  | T | 373.15
|  |  |  | ΔGo | -57.3344
| at neutrality |  |  | ΔGo′ | -13.5425 |  |  |  | pH | 6.13 |  | (70oC)
[5 empty] | -13.5544 |  |  |  | [H+] | 7.4131e-07
Gibbs reaction energy
Transformation H2(g) = H2(aq) |  |  |  |  | ΔGo′ |  | from Amend shock 2001
|  |  |  | oC | H2(g) | H2(aq) |  | diff
|  |  |  | 25 | 0 | 17.72 |  | 17.72
|  |  |  | 70 | -5.97 | 14.62 |  | 20.59
|  |  |  | 100 | -10.05 | 12.08 |  | 22.13
Gibbs reaction energy at different H2 concentrations
[5 empty] | R gas constant (J/mol*K) |  |  |  | M |  |  | mM |  |  | uM
[5 empty] | 8.3145 |  |  |  | 1 | 0.1 | 0.01 | 0.001 | 0.0001 | 1e-05 | 1e-06 | 1e-07 | 1e-08
[8 empty] | LN(x) | 0 | -2.3026 | -4.6052 | -6.9078 | -9.2103 | -11.5129 | -13.8155 | -16.1181 | -18.4207
| NADH + H+ = NAD+ + H2 |  |  | ΔGo′
|  |  |  | H2(g) | H2(aq) | T | RT kJ/mol)
|  |  |  | 18.1452 | 35.8652 | 298.15 | 2.479 |  | 35.8652 | 30.1572 | 24.4492 | 18.7412 | 13.0332 | 7.3252 | 1.6172 | -4.0908 | -9.7988
|  |  |  | 12.6007 | 33.1907 | 343.15 | 2.8531 |  | 33.1907 | 26.6212 | 20.0517 | 13.4822 | 6.9126 | 0.34311 | -6.2264 | -12.7959 | -19.3655
|  |  |  | 9.1492 | 31.2792 | 373.15 | 3.1025 |  | 31.2792 | 24.1354 | 16.9915 | 9.8476 | 2.7038 | -4.4401 | -11.584 | -18.7278 | -25.8717
| 2Fdred + 2H+ = 2Fdox + H2 |  |  | ΔGo′
|  |  |  | H2(g) | H2(aq) | T | RT kJ/mol)
|  |  |  | 2.7076 | 20.4276 | 298.15 | 2.479 |  | 20.4276 | 14.7196 | 9.0116 | 3.3036 | -2.4044 | -8.1124 | -13.8204 | -19.5284 | -25.2364
|  |  |  | -7.1894 | 13.4006 | 343.15 | 2.8531 |  | 13.4006 | 6.8311 | 0.2616 | -6.3079 | -12.8775 | -19.447 | -26.0165 | -32.586 | -39.1555
|  |  |  | -13.5425 | 8.5875 | 373.15 | 3.1025 |  | 8.5875 | 1.4436 | -5.7002 | -12.8441 | -19.988 | -27.1318 | -34.2757 | -41.4196 | -48.5634
| 1/2NADH + 3/2H+ Fdred+ = Fdox + 1/2NAD+ + H2. | [7 empty] | 28.1464 | 22.4384 | 16.7304 | 11.0224 | 5.3144 | -0.3936 | -6.1016 | -11.8096 | -17.5176
| Bifucrating system | [7 empty] | 23.2957 | 16.7262 | 10.1566 | 3.5871 | -2.9824 | -9.5519 | -16.1215 | -22.691 | -29.2605
[9 empty] | 19.9334 | 12.7895 | 5.6456 | -1.4982 | -8.6421 | -15.786 | -22.9298 | -30.0737 | -37.2176
[12 empty] | Intercepts |  | NADH, 0 | Fd, 0 | Bifuration, 0
[14 empty] | M | M | M
[12 empty] | H2 (aq), 298.15 K |  | 5.2081e-07 | 0.00026377 | 1.1721e-05
[12 empty] | H2 (aq), 343.15 K |  | 8.8669e-06 | 0.0091239 | 0.00028443
[14 empty] | mM | mM | mM
[14 empty] | 0.00052081 | 0.26377 | 0.011721
[14 empty] | 0.0088669 | 9.1239 | 0.28443
[14 empty] | uM | uM | uM
[14 empty] | 0.52081 | 263.7736 | 11.7208
[14 empty] | 8.8669 | 9123.8963 | 284.4308